## Sheet1
G code | Description | Notes
G00 | Rapid positioning | Max Velocity 40in/min, 10deg/sec
G01 | Linear interpolation
G02 | Circular interpolation clockwise (CW)
G03 | Circular interpolation counterclockwise (CW)
G04 | Dwell - as a separate block only
G05 | Cubic Spline
G05.1 | Quadratic Spline
G05.2 | NURBS Block
G05.3 | NURBS Block
G10 L1 | Set Tool Table
G10 L2 | Set Coordinate System
G10 L10 | Set Tool Table
G10 L11 | Set Tool Table
G10 L20 | Set Coordinate System
G17 | XY-plane designation
G18 | ZX-plane designation
G19 | YZ-plane designation
G17.1 | UV-plane designation | Does not support arcs
G18.1 | WU-plane designation | Does not support arcs
G19.1 | VW-plane designation | Does not support arcs
G20 | Imperial units of input
G21 | Metric units of input
G28, G28.1 | Go to Predefined Position | Values stored in parameters 5161-5166
G30, G30.1 | Go to Predefined Position | Values stored in parameters 5181-5186
G33 | Spindle Synchronized Motion | Not supported for Pocket NC
G33.1 | Rigid Tapping | Not supported for Pocket NC
G38.x | Straight Probe | Not supported for Pocket NC
G40 | Cutter radius compensation cancel
G41 | Cutter radius compensation - left | D=tool number
G42 | Cutter radius compensation - right | D=tool number
G43 | Tool length offset | H= tool number
G43.1 | Dynamic Tool Length Offset
G49 | Cancel Tool Length Compensation
G53 | Machine coordinate system
G54 | Work coordinate offset 1
G55 | Work coordinate offset 2
G56 | Work coordinate offset 3
G57 | Work coordinate offset 4
G58 | Work coordinate offset 5
G59 | Work coordinate offset 6
G59.1 | Work coordinate offset 7
G59.2 | Work coordinate offset 8
G59.3 | Work coordinate offset 9
G61 | Exact Path Mode
G61.1 | Exact Stop Mode
G64 | Path Bending | P=motion blending tolerance Q=naïve cam tolerance
G73 | Drilling Cycle with Chip Breaking | R=retract pos along Z Q=delta increment along Z L=repeat
G76 | Threading Cycle | Not supported by PocketNC
G80 | Fixed cycle cancel
G81 | Drilling cycle
G82 | Spot-drilling cycle
G83 | Peck-drilling cycle (deep hole drilling cycle)
G85 | Boring cycle, Feed Out
G86 | Boring cycle, Spindle Stop, Rapid Move Out
G89 | Boring cycle, Dwell, Feed Out
G90 | Absolute dimensioning mode
G91 | Incremental dimensioning mode
G90.1 | Absolute Arc Distance Mode
G91.1 | Incremental Arc Distance Mode
G92 | Coordinate System Offset
G92.1 | Reset Coordinate System Offsets
G92.2 | Reset Coordinate System Offsets
G92.3 | Restore Axis Offsets
G93 | Feed Rate Mode, Inverse Time Mode
G94 | Feed Rate Mode,Units Per Minute Mode
G95 | Feed Rate Mode, Units per Revolution Mode
G96 | Spindle Control Mode
G97 | Spindle Control Mode
G98 | Return to initial level in a fixed cycle
G99 | Return to R-level in fixed cycle
M00 | Program Pause
M01 | Program Pause
M02 | End of program(usually with reset, no rewind)
M03 | Spindle rotation normal (CW for R/H tools)
M04 | Spindle rotation reverse (CCW for R/H tools)
M05 | Spindle stop
M06 | Manual Tool Change
M07 | Coolant mist ON | Not supported by PocketNC
M08 | Coolant ON (coolant pump motor ON) | Not supported by PocketNC
M09 | Coolant OFF (coolant pump motor OFF) | Not supported by PocketNC
M30 | Program end (always with reset and rewind)
M48 | Feedrate override cancel OFF (deactivated)
M49 | Feedrate override cancel ON (activated)
M50 | Feed Override Control
M51 | Spindle Speed Override Control
M52 | Adaptive Feed Control
M53 | Feed Stop Control
M60 | Automatic pallet change (APC)
M61 | Set Current Tool Number
M62 | Output Control | Not supported by PocketNC
M63 | Output Control | Not supported by PocketNC
M64 | Output Control | Not supported by PocketNC
M65 | Output Control | Not supported by PocketNC
M66 | Wait on input | Not supported by PocketNC
M67 | Synchronized Analog Output | Not supported by PocketNC
M68 | Analog Output | Not supported by PocketNC
http://linuxcnc.org/docs/html/gcode/gcode.html
http://linuxcnc.org/docs/html/gcode/m-code.html